## alphagamma- isothermal
p-V Simulation of an alphagamma® Stirling-Engine
Inputs
Compression piston diameter d2 [m] |  | 0.09
Expansion piston diameter [m] |  | 0.11
Step piston diameter d1 [m] |  | 0.09
Stroke [m] |  | 0.06 |  |  |  |  | 0 | 4259697.6589
Heater volume [m³] |  | 0.0002 |  |  |  |  | 0.002 | 4259697.6589
Regenerator volume [m³] |  | 0.0002
Cooler volume [m³] |  | 0.0002
Gas mass [kg] |  | 0.0045
Gas constant of Helium [J/kgK] |  | 2077
Cold gas temperature [K] |  | 330
Hot gas temperature [K] |  | 990
Engine speed [1/s] |  | 16.6667
Outputs
Step Piston area [m²] |  | 0.0031416
Expansion piston area [m²] |  | 0.0095033
Compression piston area [m²] |  | 0.0063617
Sweptvolume [m³] |  | 0.00076341
Compression ratio |  | 1.9682
Reg. temperature [K] |  | 600.7579
Maximum pressure [Pa] |  | 5458791.0892
Minimum pressure [Pa] |  | 3252506.8971
Mean pressure [Pa] |  | 4259697.6589
Work compression piston [J] |  | 11.8318
Work expansion piston [J] |  | -838.1869
Total ideal cycle work [J] |  | -826.3551
Ideal cycle power [kW] |  | -13.7726
Calculation
phase | step No. | stroke expansion piston [m] | stroke compr. piston [m] | hot volume [m³] | cold volume [m³] | total volume [m³] | working gas pressure [Pa] | total indicated work [J] | exp. piston work [J] | comp. piston work [J] | piston force exp. [N] | piston force comp. [N]
Compression | 1 | 0 | -0.06 | 0.0002 | 0.0007702 | 0.0011702 | 3257903.4117 | 0 | 0 | 0 | -6373.1396 | -6373.1396
| 1.01 | 0 | -0.0594 | 0.0002 | 0.00076638 | 0.0011664 | 3271091.8736 | -3.7735 | 0 | -3.7735 | -6289.2383 | -6289.2383
| 1.02 | 0 | -0.0588 | 0.0002 | 0.00076256 | 0.0011626 | 3284387.547 | -3.7228 | 0 | -3.7228 | -6204.6548 | -6204.6548
| 1.03 | 0 | -0.0582 | 0.0002 | 0.00075875 | 0.0011587 | 3297791.7447 | -3.6716 | 0 | -3.6716 | -6119.381 | -6119.381
| 1.04 | 0 | -0.0576 | 0.0002 | 0.00075493 | 0.0011549 | 3311305.8008 | -3.62 | 0 | -3.62 | -6033.4083 | -6033.4083
| 1.05 | 0 | -0.057 | 0.0002 | 0.00075111 | 0.0011511 | 3324931.0714 | -3.568 | 0 | -3.568 | -5946.7281 | -5946.7281
| 1.06 | 0 | -0.0564 | 0.0002 | 0.0007473 | 0.0011473 | 3338668.9351 | -3.5156 | 0 | -3.5156 | -5859.3316 | -5859.3316
| 1.07 | 0 | -0.0558 | 0.0002 | 0.00074348 | 0.0011435 | 3352520.7933 | -3.4627 | 0 | -3.4627 | -5771.2099 | -5771.2099
| 1.08 | 0 | -0.0552 | 0.0002 | 0.00073966 | 0.0011397 | 3366488.0707 | -3.4094 | 0 | -3.4094 | -5682.3539 | -5682.3539
| 1.09 | 0 | -0.0546 | 0.0002 | 0.00073585 | 0.0011358 | 3380572.2161 | -3.3557 | 0 | -3.3557 | -5592.7544 | -5592.7544
| 1.1 | 0 | -0.054 | 0.0002 | 0.00073203 | 0.001132 | 3394774.7022 | -3.3014 | 0 | -3.3014 | -5502.4021 | -5502.4021
| 1.11 | 0 | -0.0534 | 0.0002 | 0.00072821 | 0.0011282 | 3409097.0271 | -3.2468 | 0 | -3.2468 | -5411.2874 | -5411.2874
| 1.12 | 0 | -0.0528 | 0.0002 | 0.00072439 | 0.0011244 | 3423540.7138 | -3.1916 | 0 | -3.1916 | -5319.4006 | -5319.4006
| 1.13 | 0 | -0.0522 | 0.0002 | 0.00072058 | 0.0011206 | 3438107.3115 | -3.136 | 0 | -3.136 | -5226.732 | -5226.732
| 1.14 | 0 | -0.0516 | 0.0002 | 0.00071676 | 0.0011168 | 3452798.3957 | -3.08 | 0 | -3.08 | -5133.2713 | -5133.2713
| 1.15 | 0 | -0.051 | 0.0002 | 0.00071294 | 0.0011129 | 3467615.5692 | -3.0234 | 0 | -3.0234 | -5039.0085 | -5039.0085
| 1.16 | 0 | -0.0504 | 0.0002 | 0.00070913 | 0.0011091 | 3482560.4622 | -2.9664 | 0 | -2.9664 | -4943.9332 | -4943.9332
| 1.17 | 0 | -0.0498 | 0.0002 | 0.00070531 | 0.0011053 | 3497634.7332 | -2.9088 | 0 | -2.9088 | -4848.0349 | -4848.0349
| 1.18 | 0 | -0.0492 | 0.0002 | 0.00070149 | 0.0011015 | 3512840.0695 | -2.8508 | 0 | -2.8508 | -4751.3027 | -4751.3027
| 1.19 | 0 | -0.0486 | 0.0002 | 0.00069768 | 0.0010977 | 3528178.1881 | -2.7922 | 0 | -2.7922 | -4653.7258 | -4653.7258
| 1.2 | 0 | -0.048 | 0.0002 | 0.00069386 | 0.0010939 | 3543650.8357 | -2.7332 | 0 | -2.7332 | -4555.2931 | -4555.2931
| 1.21 | 0 | -0.0474 | 0.0002 | 0.00069004 | 0.00109 | 3559259.7901 | -2.6736 | 0 | -2.6736 | -4455.9932 | -4455.9932
| 1.22 | 0 | -0.0468 | 0.0002 | 0.00068622 | 0.0010862 | 3575006.8604 | -2.6135 | 0 | -2.6135 | -4355.8147 | -4355.8147
| 1.23 | 0 | -0.0462 | 0.0002 | 0.00068241 | 0.0010824 | 3590893.8881 | -2.5528 | 0 | -2.5528 | -4254.7458 | -4254.7458
| 1.24 | 0 | -0.0456 | 0.0002 | 0.00067859 | 0.0010786 | 3606922.7473 | -2.4917 | 0 | -2.4917 | -4152.7746 | -4152.7746
| 1.25 | 0 | -0.045 | 0.0002 | 0.00067477 | 0.0010748 | 3623095.3457 | -2.4299 | 0 | -2.4299 | -4049.8889 | -4049.8889
| 1.26 | 0 | -0.0444 | 0.0002 | 0.00067096 | 0.001071 | 3639413.6257 | -2.3676 | 0 | -2.3676 | -3946.0765 | -3946.0765
| 1.27 | 0 | -0.0438 | 0.0002 | 0.00066714 | 0.0010671 | 3655879.5645 | -2.3048 | 0 | -2.3048 | -3841.3247 | -3841.3247
| 1.28 | 0 | -0.0432 | 0.0002 | 0.00066332 | 0.0010633 | 3672495.1755 | -2.2414 | 0 | -2.2414 | -3735.6208 | -3735.6208
| 1.29 | 0 | -0.0426 | 0.0002 | 0.00065951 | 0.0010595 | 3689262.5086 | -2.1774 | 0 | -2.1774 | -3628.9516 | -3628.9516
| 1.3 | 0 | -0.042 | 0.0002 | 0.00065569 | 0.0010557 | 3706183.6516 | -2.1128 | 0 | -2.1128 | -3521.304 | -3521.304
| 1.31 | 0 | -0.0414 | 0.0002 | 0.00065187 | 0.0010519 | 3723260.7305 | -2.0476 | 0 | -2.0476 | -3412.6643 | -3412.6643
| 1.32 | 0 | -0.0408 | 0.0002 | 0.00064805 | 0.0010481 | 3740495.911 | -1.9818 | 0 | -1.9818 | -3303.0188 | -3303.0188
| 1.33 | 0 | -0.0402 | 0.0002 | 0.00064424 | 0.0010442 | 3757891.3987 | -1.9154 | 0 | -1.9154 | -3192.3535 | -3192.3535
| 1.34 | 0 | -0.0396 | 0.0002 | 0.00064042 | 0.0010404 | 3775449.4407 | -1.8484 | 0 | -1.8484 | -3080.6541 | -3080.6541
| 1.35 | 0 | -0.039 | 0.0002 | 0.0006366 | 0.0010366 | 3793172.3263 | -1.7807 | 0 | -1.7807 | -2967.9059 | -2967.9059
| 1.36 | 0 | -0.0384 | 0.0002 | 0.00063279 | 0.0010328 | 3811062.3877 | -1.7125 | 0 | -1.7125 | -2854.0943 | -2854.0943
| 1.37 | 0 | -0.0378 | 0.0002 | 0.00062897 | 0.001029 | 3829122.0017 | -1.6435 | 0 | -1.6435 | -2739.204 | -2739.204
| 1.38 | 0 | -0.0372 | 0.0002 | 0.00062515 | 0.0010252 | 3847353.59 | -1.5739 | 0 | -1.5739 | -2623.2196 | -2623.2196
| 1.39 | 0 | -0.0366 | 0.0002 | 0.00062133 | 0.0010213 | 3865759.621 | -1.5037 | 0 | -1.5037 | -2506.1255 | -2506.1255
| 1.4 | 0 | -0.036 | 0.0002 | 0.00061752 | 0.0010175 | 3884342.6102 | -1.4327 | 0 | -1.4327 | -2387.9056 | -2387.9056
| 1.41 | 0 | -0.0354 | 0.0002 | 0.0006137 | 0.0010137 | 3903105.1219 | -1.3611 | 0 | -1.3611 | -2268.5437 | -2268.5437
| 1.42 | 0 | -0.0348 | 0.0002 | 0.00060988 | 0.0010099 | 3922049.7703 | -1.2888 | 0 | -1.2888 | -2148.0231 | -2148.0231
| 1.43 | 0 | -0.0342 | 0.0002 | 0.00060607 | 0.0010061 | 3941179.2204 | -1.2158 | 0 | -1.2158 | -2026.3268 | -2026.3268
| 1.44 | 0 | -0.0336 | 0.0002 | 0.00060225 | 0.0010022 | 3960496.1895 | -1.1421 | 0 | -1.1421 | -1903.4375 | -1903.4375
| 1.45 | 0 | -0.033 | 0.0002 | 0.00059843 | 0.00099843 | 3980003.4484 | -1.0676 | 0 | -1.0676 | -1779.3377 | -1779.3377
| 1.46 | 0 | -0.0324 | 0.0002 | 0.00059462 | 0.00099462 | 3999703.8229 | -0.99241 | 0 | -0.99241 | -1654.0093 | -1654.0093
| 1.47 | 0 | -0.0318 | 0.0002 | 0.0005908 | 0.0009908 | 4019600.1949 | -0.91646 | 0 | -0.91646 | -1527.4341 | -1527.4341
| 1.48 | 0 | -0.0312 | 0.0002 | 0.00058698 | 0.00098698 | 4039695.504 | -0.83976 | 0 | -0.83976 | -1399.5932 | -1399.5932
| 1.49 | 0 | -0.0306 | 0.0002 | 0.00058316 | 0.00098316 | 4059992.7487 | -0.76228 | 0 | -0.76228 | -1270.4677 | -1270.4677
| 1.5 | 0 | -0.03 | 0.0002 | 0.00057935 | 0.00097935 | 4080494.9885 | -0.68402 | 0 | -0.68402 | -1140.0381 | -1140.0381
| 1.51 | 0 | -0.0294 | 0.0002 | 0.00057553 | 0.00097553 | 4101205.3444 | -0.60497 | 0 | -0.60497 | -1008.2845 | -1008.2845
| 1.52 | 0 | -0.0288 | 0.0002 | 0.00057171 | 0.00097171 | 4122127.0017 | -0.52511 | 0 | -0.52511 | -875.1867 | -875.1867
| 1.53 | 0 | -0.0282 | 0.0002 | 0.0005679 | 0.0009679 | 4143263.2106 | -0.44443 | 0 | -0.44443 | -740.724 | -740.724
| 1.54 | 0 | -0.0276 | 0.0002 | 0.00056408 | 0.00096408 | 4164617.2885 | -0.36293 | 0 | -0.36293 | -604.8752 | -604.8752
| 1.55 | 0 | -0.027 | 0.0002 | 0.00056026 | 0.00096026 | 4186192.6214 | -0.28057 | 0 | -0.28057 | -467.6188 | -467.6188
| 1.56 | 0 | -0.0264 | 0.0002 | 0.00055645 | 0.00095645 | 4207992.666 | -0.19736 | 0 | -0.19736 | -328.933 | -328.933
| 1.57 | 0 | -0.0258 | 0.0002 | 0.00055263 | 0.00095263 | 4230020.9513 | -0.11328 | 0 | -0.11328 | -188.7951 | -188.7951
| 1.58 | 0 | -0.0252 | 0.0002 | 0.00054881 | 0.00094881 | 4252281.0806 | -0.028309 | 0 | -0.028309 | -47.1822 | -47.1822
| 1.59 | 0 | -0.0246 | 0.0002 | 0.00054499 | 0.00094499 | 4274776.7335 | 0.057557 | 0 | 0.057557 | 95.9289 | 95.9289
| 1.6 | 0 | -0.024 | 0.0002 | 0.00054118 | 0.00094118 | 4297511.6677 | 0.14434 | 0 | 0.14434 | 240.5623 | 240.5623
| 1.61 | 0 | -0.0234 | 0.0002 | 0.00053736 | 0.00093736 | 4320489.7215 | 0.23205 | 0 | 0.23205 | 386.7424 | 386.7424
| 1.62 | 0 | -0.0228 | 0.0002 | 0.00053354 | 0.00093354 | 4343714.8155 | 0.3207 | 0 | 0.3207 | 534.4941 | 534.4941
| 1.63 | 0 | -0.0222 | 0.0002 | 0.00052973 | 0.00092973 | 4367190.9553 | 0.41031 | 0 | 0.41031 | 683.8428 | 683.8428
| 1.64 | 0 | -0.0216 | 0.0002 | 0.00052591 | 0.00092591 | 4390922.2333 | 0.50089 | 0 | 0.50089 | 834.8147 | 834.8147
| 1.65 | 0 | -0.021 | 0.0002 | 0.00052209 | 0.00092209 | 4414912.8316 | 0.59246 | 0 | 0.59246 | 987.4363 | 987.4363
| 1.66 | 0 | -0.0204 | 0.0002 | 0.00051827 | 0.00091827 | 4439167.0241 | 0.68504 | 0 | 0.68504 | 1141.7348 | 1141.7348
| 1.67 | 0 | -0.0198 | 0.0002 | 0.00051446 | 0.00091446 | 4463689.179 | 0.77864 | 0 | 0.77864 | 1297.738 | 1297.738
| 1.68 | 0 | -0.0192 | 0.0002 | 0.00051064 | 0.00091064 | 4488483.7618 | 0.87328 | 0 | 0.87328 | 1455.4743 | 1455.4743
| 1.69 | 0 | -0.0186 | 0.0002 | 0.00050682 | 0.00090682 | 4513555.3375 | 0.96898 | 0 | 0.96898 | 1614.9728 | 1614.9728
| 1.7 | 0 | -0.018 | 0.0002 | 0.00050301 | 0.00090301 | 4538908.574 | 1.0658 | 0 | 1.0658 | 1776.2631 | 1776.2631
| 1.71 | 0 | -0.0174 | 0.0002 | 0.00049919 | 0.00089919 | 4564548.2443 | 1.1636 | 0 | 1.1636 | 1939.3756 | 1939.3756
| 1.72 | 0 | -0.0168 | 0.0002 | 0.00049537 | 0.00089537 | 4590479.2302 | 1.2626 | 0 | 1.2626 | 2104.3414 | 2104.3414
| 1.73 | 0 | -0.0162 | 0.0002 | 0.00049156 | 0.00089156 | 4616706.5248 | 1.3627 | 0 | 1.3627 | 2271.1923 | 2271.1923
| 1.74 | 0 | -0.0156 | 0.0002 | 0.00048774 | 0.00088774 | 4643235.2362 | 1.464 | 0 | 1.464 | 2439.9606 | 2439.9606
| 1.75 | 0 | -0.015 | 0.0002 | 0.00048392 | 0.00088392 | 4670070.5905 | 1.5664 | 0 | 1.5664 | 2610.6798 | 2610.6798
| 1.76 | 0 | -0.0144 | 0.0002 | 0.0004801 | 0.0008801 | 4697217.9351 | 1.67 | 0 | 1.67 | 2783.3837 | 2783.3837
| 1.77 | 0 | -0.0138 | 0.0002 | 0.00047629 | 0.00087629 | 4724682.7428 | 1.7749 | 0 | 1.7749 | 2958.1073 | 2958.1073
| 1.78 | 0 | -0.0132 | 0.0002 | 0.00047247 | 0.00087247 | 4752470.6149 | 1.8809 | 0 | 1.8809 | 3134.8861 | 3134.8861
| 1.79 | 0 | -0.0126 | 0.0002 | 0.00046865 | 0.00086865 | 4780587.2855 | 1.9883 | 0 | 1.9883 | 3313.7566 | 3313.7566
| 1.8 | 0 | -0.012 | 0.0002 | 0.00046484 | 0.00086484 | 4809038.625 | 2.0969 | 0 | 2.0969 | 3494.7562 | 3494.7562
| 1.81 | 0 | -0.0114 | 0.0002 | 0.00046102 | 0.00086102 | 4837830.6444 | 2.2068 | 0 | 2.2068 | 3677.9231 | 3677.9231
| 1.82 | 0 | -0.0108 | 0.0002 | 0.0004572 | 0.0008572 | 4866969.4997 | 2.318 | 0 | 2.318 | 3863.2965 | 3863.2965
| 1.83 | 0 | -0.0102 | 0.0002 | 0.00045339 | 0.00085339 | 4896461.4959 | 2.4305 | 0 | 2.4305 | 4050.9165 | 4050.9165
| 1.84 | 0 | -0.0096 | 0.0002 | 0.00044957 | 0.00084957 | 4926313.0918 | 2.5445 | 0 | 2.5445 | 4240.8241 | 4240.8241
| 1.85 | 0 | -0.009 | 0.0002 | 0.00044575 | 0.00084575 | 4956530.9047 | 2.6598 | 0 | 2.6598 | 4433.0616 | 4433.0616
| 1.86 | 0 | -0.0084 | 0.0002 | 0.00044193 | 0.00084193 | 4987121.7154 | 2.7766 | 0 | 2.7766 | 4627.6719 | 4627.6719
| 1.87 | 0 | -0.0078 | 0.0002 | 0.00043812 | 0.00083812 | 5018092.473 | 2.8948 | 0 | 2.8948 | 4824.6993 | 4824.6993
| 1.88 | 0 | -0.0072 | 0.0002 | 0.0004343 | 0.0008343 | 5049450.3002 | 3.0145 | 0 | 3.0145 | 5024.1892 | 5024.1892
| 1.89 | 0 | -0.0066 | 0.0002 | 0.00043048 | 0.00083048 | 5081202.499 | 3.1357 | 0 | 3.1357 | 5226.188 | 5226.188
| 1.9 | 0 | -0.006 | 0.0002 | 0.00042667 | 0.00082667 | 5113356.5563 | 3.2584 | 0 | 3.2584 | 5430.7433 | 5430.7433
| 1.91 | 0 | -0.0054 | 0.0002 | 0.00042285 | 0.00082285 | 5145920.1495 | 3.3827 | 0 | 3.3827 | 5637.9039 | 5637.9039
| 1.92 | 0 | -0.0048 | 0.0002 | 0.00041903 | 0.00081903 | 5178901.1529 | 3.5086 | 0 | 3.5086 | 5847.72 | 5847.72
| 1.93 | 0 | -0.0042 | 0.0002 | 0.00041521 | 0.00081521 | 5212307.6442 | 3.6361 | 0 | 3.6361 | 6060.2429 | 6060.2429
| 1.94 | 0 | -0.0036 | 0.0002 | 0.0004114 | 0.0008114 | 5246147.9105 | 3.7653 | 0 | 3.7653 | 6275.5253 | 6275.5253
| 1.95 | 0 | -0.003 | 0.0002 | 0.00040758 | 0.00080758 | 5280430.4558 | 3.8962 | 0 | 3.8962 | 6493.6215 | 6493.6215
| 1.96 | 0 | -0.0024 | 0.0002 | 0.00040376 | 0.00080376 | 5315164.0078 | 4.0288 | 0 | 4.0288 | 6714.5868 | 6714.5868
| 1.97 | 0 | -0.0018 | 0.0002 | 0.00039995 | 0.00079995 | 5350357.5252 | 4.1631 | 0 | 4.1631 | 6938.4783 | 6938.4783
| 1.98 | 0 | -0.0012 | 0.0002 | 0.00039613 | 0.00079613 | 5386020.2056 | 4.2992 | 0 | 4.2992 | 7165.3544 | 7165.3544
| 1.99 | 0 | -0.0006 | 0.0002 | 0.00039231 | 0.00079231 | 5422161.4937 | 4.4372 | 0 | 4.4372 | 7395.2754 | 7395.2754
Heat supply | 2 | 0 | 1.494e-16 | 0.0002 | 0.0003885 | 0.0007885 | 5458791.0892 | 4.577 | 0 | 4.577 | 7628.3028 | 7628.3028
| 2.01 | -0.0006 | 1.494e-16 | 0.0002057 | 0.00038661 | 0.00079231 | 5458639.3361 | -4.5764 | -4.5764 | 0 | 7627.3374 | 7627.3374
| 2.02 | -0.0012 | 1.494e-16 | 0.0002114 | 0.00038473 | 0.00079613 | 5458487.5913 | -4.5758 | -4.5758 | 0 | 7626.372 | 7626.372
| 2.03 | -0.0018 | 1.494e-16 | 0.00021711 | 0.00038284 | 0.00079995 | 5458335.855 | -4.5752 | -4.5752 | 0 | 7625.4067 | 7625.4067
| 2.04 | -0.0024 | 1.494e-16 | 0.00022281 | 0.00038096 | 0.00080376 | 5458184.1271 | -4.5747 | -4.5747 | 0 | 7624.4415 | 7624.4415
| 2.05 | -0.003 | 1.494e-16 | 0.00022851 | 0.00037907 | 0.00080758 | 5458032.4077 | -4.5741 | -4.5741 | 0 | 7623.4763 | 7623.4763
| 2.06 | -0.0036 | 1.494e-16 | 0.00023421 | 0.00037719 | 0.0008114 | 5457880.6967 | -4.5735 | -4.5735 | 0 | 7622.5111 | 7622.5111
| 2.07 | -0.0042 | 1.494e-16 | 0.00023991 | 0.0003753 | 0.00081521 | 5457728.9941 | -4.5729 | -4.5729 | 0 | 7621.546 | 7621.546
| 2.08 | -0.0048 | 1.494e-16 | 0.00024562 | 0.00037342 | 0.00081903 | 5457577.3 | -4.5723 | -4.5723 | 0 | 7620.581 | 7620.581
| 2.09 | -0.0054 | 1.494e-16 | 0.00025132 | 0.00037153 | 0.00082285 | 5457425.6143 | -4.5718 | -4.5718 | 0 | 7619.616 | 7619.616
| 2.1 | -0.006 | 1.494e-16 | 0.00025702 | 0.00036965 | 0.00082667 | 5457273.937 | -4.5712 | -4.5712 | 0 | 7618.6511 | 7618.6511
| 2.11 | -0.0066 | 1.494e-16 | 0.00026272 | 0.00036776 | 0.00083048 | 5457122.2682 | -4.5706 | -4.5706 | 0 | 7617.6862 | 7617.6862
| 2.12 | -0.0072 | 1.494e-16 | 0.00026842 | 0.00036588 | 0.0008343 | 5456970.6078 | -4.57 | -4.57 | 0 | 7616.7214 | 7616.7214
| 2.13 | -0.0078 | 1.494e-16 | 0.00027413 | 0.00036399 | 0.00083812 | 5456818.9558 | -4.5695 | -4.5695 | 0 | 7615.7566 | 7615.7566
| 2.14 | -0.0084 | 1.494e-16 | 0.00027983 | 0.00036211 | 0.00084193 | 5456667.3123 | -4.5689 | -4.5689 | 0 | 7614.7919 | 7614.7919
| 2.15 | -0.009 | 1.494e-16 | 0.00028553 | 0.00036022 | 0.00084575 | 5456515.6771 | -4.5683 | -4.5683 | 0 | 7613.8273 | 7613.8273
| 2.16 | -0.0096 | 1.494e-16 | 0.00029123 | 0.00035834 | 0.00084957 | 5456364.0504 | -4.5677 | -4.5677 | 0 | 7612.8626 | 7612.8626
| 2.17 | -0.0102 | 1.494e-16 | 0.00029693 | 0.00035645 | 0.00085339 | 5456212.4322 | -4.5671 | -4.5671 | 0 | 7611.8981 | 7611.8981
| 2.18 | -0.0108 | 1.494e-16 | 0.00030264 | 0.00035457 | 0.0008572 | 5456060.8223 | -4.5666 | -4.5666 | 0 | 7610.9336 | 7610.9336
| 2.19 | -0.0114 | 1.494e-16 | 0.00030834 | 0.00035268 | 0.00086102 | 5455909.2209 | -4.566 | -4.566 | 0 | 7609.9691 | 7609.9691
| 2.2 | -0.012 | 1.494e-16 | 0.00031404 | 0.0003508 | 0.00086484 | 5455757.6279 | -4.5654 | -4.5654 | 0 | 7609.0048 | 7609.0048
| 2.21 | -0.0126 | 1.494e-16 | 0.00031974 | 0.00034891 | 0.00086865 | 5455606.0433 | -4.5648 | -4.5648 | 0 | 7608.0404 | 7608.0404
| 2.22 | -0.0132 | 1.494e-16 | 0.00032544 | 0.00034703 | 0.00087247 | 5455454.4672 | -4.5642 | -4.5642 | 0 | 7607.0761 | 7607.0761
| 2.23 | -0.0138 | 1.494e-16 | 0.00033115 | 0.00034514 | 0.00087629 | 5455302.8995 | -4.5637 | -4.5637 | 0 | 7606.1119 | 7606.1119
| 2.24 | -0.0144 | 1.494e-16 | 0.00033685 | 0.00034326 | 0.0008801 | 5455151.3402 | -4.5631 | -4.5631 | 0 | 7605.1477 | 7605.1477
| 2.25 | -0.015 | 1.494e-16 | 0.00034255 | 0.00034137 | 0.00088392 | 5454999.7893 | -4.5625 | -4.5625 | 0 | 7604.1836 | 7604.1836
| 2.26 | -0.0156 | 1.494e-16 | 0.00034825 | 0.00033949 | 0.00088774 | 5454848.2468 | -4.5619 | -4.5619 | 0 | 7603.2195 | 7603.2195
| 2.27 | -0.0162 | 1.494e-16 | 0.00035395 | 0.0003376 | 0.00089156 | 5454696.7128 | -4.5614 | -4.5614 | 0 | 7602.2555 | 7602.2555
| 2.28 | -0.0168 | 1.494e-16 | 0.00035966 | 0.00033572 | 0.00089537 | 5454545.1872 | -4.5608 | -4.5608 | 0 | 7601.2915 | 7601.2915
| 2.29 | -0.0174 | 1.494e-16 | 0.00036536 | 0.00033383 | 0.00089919 | 5454393.6699 | -4.5602 | -4.5602 | 0 | 7600.3276 | 7600.3276
| 2.3 | -0.018 | 1.494e-16 | 0.00037106 | 0.00033195 | 0.00090301 | 5454242.1612 | -4.5596 | -4.5596 | 0 | 7599.3638 | 7599.3638
| 2.31 | -0.0186 | 1.494e-16 | 0.00037676 | 0.00033006 | 0.00090682 | 5454090.6608 | -4.559 | -4.559 | 0 | 7598.4 | 7598.4
| 2.32 | -0.0192 | 1.494e-16 | 0.00038246 | 0.00032818 | 0.00091064 | 5453939.1688 | -4.5585 | -4.5585 | 0 | 7597.4362 | 7597.4362
| 2.33 | -0.0198 | 1.494e-16 | 0.00038817 | 0.00032629 | 0.00091446 | 5453787.6853 | -4.5579 | -4.5579 | 0 | 7596.4725 | 7596.4725
| 2.34 | -0.0204 | 1.494e-16 | 0.00039387 | 0.00032441 | 0.00091827 | 5453636.2102 | -4.5573 | -4.5573 | 0 | 7595.5089 | 7595.5089
| 2.35 | -0.021 | 1.494e-16 | 0.00039957 | 0.00032252 | 0.00092209 | 5453484.7435 | -4.5567 | -4.5567 | 0 | 7594.5453 | 7594.5453
| 2.36 | -0.0216 | 1.494e-16 | 0.00040527 | 0.00032064 | 0.00092591 | 5453333.2852 | -4.5561 | -4.5561 | 0 | 7593.5818 | 7593.5818
| 2.37 | -0.0222 | 1.494e-16 | 0.00041097 | 0.00031875 | 0.00092973 | 5453181.8353 | -4.5556 | -4.5556 | 0 | 7592.6183 | 7592.6183
| 2.38 | -0.0228 | 1.494e-16 | 0.00041668 | 0.00031687 | 0.00093354 | 5453030.3938 | -4.555 | -4.555 | 0 | 7591.6548 | 7591.6548
| 2.39 | -0.0234 | 1.494e-16 | 0.00042238 | 0.00031498 | 0.00093736 | 5452878.9607 | -4.5544 | -4.5544 | 0 | 7590.6915 | 7590.6915
| 2.4 | -0.024 | 1.494e-16 | 0.00042808 | 0.0003131 | 0.00094118 | 5452727.5361 | -4.5538 | -4.5538 | 0 | 7589.7281 | 7589.7281
| 2.41 | -0.0246 | 1.494e-16 | 0.00043378 | 0.00031121 | 0.00094499 | 5452576.1198 | -4.5533 | -4.5533 | 0 | 7588.7649 | 7588.7649
| 2.42 | -0.0252 | 1.494e-16 | 0.00043948 | 0.00030933 | 0.00094881 | 5452424.712 | -4.5527 | -4.5527 | 0 | 7587.8017 | 7587.8017
| 2.43 | -0.0258 | 1.494e-16 | 0.00044519 | 0.00030744 | 0.00095263 | 5452273.3126 | -4.5521 | -4.5521 | 0 | 7586.8385 | 7586.8385
| 2.44 | -0.0264 | 1.494e-16 | 0.00045089 | 0.00030556 | 0.00095645 | 5452121.9216 | -4.5515 | -4.5515 | 0 | 7585.8754 | 7585.8754
| 2.45 | -0.027 | 1.494e-16 | 0.00045659 | 0.00030367 | 0.00096026 | 5451970.539 | -4.5509 | -4.5509 | 0 | 7584.9123 | 7584.9123
| 2.46 | -0.0276 | 1.494e-16 | 0.00046229 | 0.00030179 | 0.00096408 | 5451819.1648 | -4.5504 | -4.5504 | 0 | 7583.9493 | 7583.9493
| 2.47 | -0.0282 | 1.494e-16 | 0.00046799 | 0.0002999 | 0.0009679 | 5451667.799 | -4.5498 | -4.5498 | 0 | 7582.9864 | 7582.9864
| 2.48 | -0.0288 | 1.494e-16 | 0.0004737 | 0.00029802 | 0.00097171 | 5451516.4416 | -4.5492 | -4.5492 | 0 | 7582.0235 | 7582.0235
| 2.49 | -0.0294 | 1.494e-16 | 0.0004794 | 0.00029613 | 0.00097553 | 5451365.0926 | -4.5486 | -4.5486 | 0 | 7581.0607 | 7581.0607
| 2.5 | -0.03 | 1.494e-16 | 0.0004851 | 0.00029425 | 0.00097935 | 5451213.752 | -4.5481 | -4.5481 | 0 | 7580.0979 | 7580.0979
| 2.51 | -0.0306 | 1.494e-16 | 0.0004908 | 0.00029236 | 0.00098316 | 5451062.4198 | -4.5475 | -4.5475 | 0 | 7579.1351 | 7579.1351
| 2.52 | -0.0312 | 1.494e-16 | 0.0004965 | 0.00029048 | 0.00098698 | 5450911.096 | -4.5469 | -4.5469 | 0 | 7578.1725 | 7578.1725
| 2.53 | -0.0318 | 1.494e-16 | 0.00050221 | 0.00028859 | 0.0009908 | 5450759.7807 | -4.5463 | -4.5463 | 0 | 7577.2098 | 7577.2098
| 2.54 | -0.0324 | 1.494e-16 | 0.00050791 | 0.00028671 | 0.00099462 | 5450608.4737 | -4.5457 | -4.5457 | 0 | 7576.2473 | 7576.2473
| 2.55 | -0.033 | 1.494e-16 | 0.00051361 | 0.00028482 | 0.00099843 | 5450457.1751 | -4.5452 | -4.5452 | 0 | 7575.2847 | 7575.2847
| 2.56 | -0.0336 | 1.494e-16 | 0.00051931 | 0.00028294 | 0.0010022 | 5450305.8849 | -4.5446 | -4.5446 | 0 | 7574.3223 | 7574.3223
| 2.57 | -0.0342 | 1.494e-16 | 0.00052501 | 0.00028105 | 0.0010061 | 5450154.6031 | -4.544 | -4.544 | 0 | 7573.3599 | 7573.3599
| 2.58 | -0.0348 | 1.494e-16 | 0.00053072 | 0.00027917 | 0.0010099 | 5450003.3298 | -4.5434 | -4.5434 | 0 | 7572.3975 | 7572.3975
| 2.59 | -0.0354 | 1.494e-16 | 0.00053642 | 0.00027728 | 0.0010137 | 5449852.0648 | -4.5429 | -4.5429 | 0 | 7571.4352 | 7571.4352
| 2.6 | -0.036 | 1.494e-16 | 0.00054212 | 0.0002754 | 0.0010175 | 5449700.8082 | -4.5423 | -4.5423 | 0 | 7570.4729 | 7570.4729
| 2.61 | -0.0366 | 1.494e-16 | 0.00054782 | 0.00027351 | 0.0010213 | 5449549.56 | -4.5417 | -4.5417 | 0 | 7569.5107 | 7569.5107
| 2.62 | -0.0372 | 1.494e-16 | 0.00055352 | 0.00027163 | 0.0010252 | 5449398.3202 | -4.5411 | -4.5411 | 0 | 7568.5486 | 7568.5486
| 2.63 | -0.0378 | 1.494e-16 | 0.00055923 | 0.00026974 | 0.001029 | 5449247.0888 | -4.5406 | -4.5406 | 0 | 7567.5865 | 7567.5865
| 2.64 | -0.0384 | 1.494e-16 | 0.00056493 | 0.00026786 | 0.0010328 | 5449095.8658 | -4.54 | -4.54 | 0 | 7566.6245 | 7566.6245
| 2.65 | -0.039 | 1.494e-16 | 0.00057063 | 0.00026597 | 0.0010366 | 5448944.6512 | -4.5394 | -4.5394 | 0 | 7565.6625 | 7565.6625
| 2.66 | -0.0396 | 1.494e-16 | 0.00057633 | 0.00026409 | 0.0010404 | 5448793.445 | -4.5388 | -4.5388 | 0 | 7564.7005 | 7564.7005
| 2.67 | -0.0402 | 1.494e-16 | 0.00058203 | 0.0002622 | 0.0010442 | 5448642.2471 | -4.5382 | -4.5382 | 0 | 7563.7387 | 7563.7387
| 2.68 | -0.0408 | 1.494e-16 | 0.00058774 | 0.00026032 | 0.0010481 | 5448491.0577 | -4.5377 | -4.5377 | 0 | 7562.7768 | 7562.7768
| 2.69 | -0.0414 | 1.494e-16 | 0.00059344 | 0.00025843 | 0.0010519 | 5448339.8766 | -4.5371 | -4.5371 | 0 | 7561.8151 | 7561.8151
| 2.7 | -0.042 | 1.494e-16 | 0.00059914 | 0.00025655 | 0.0010557 | 5448188.704 | -4.5365 | -4.5365 | 0 | 7560.8533 | 7560.8533
| 2.71 | -0.0426 | 1.494e-16 | 0.00060484 | 0.00025466 | 0.0010595 | 5448037.5397 | -4.5359 | -4.5359 | 0 | 7559.8917 | 7559.8917
| 2.72 | -0.0432 | 1.494e-16 | 0.00061054 | 0.00025278 | 0.0010633 | 5447886.3838 | -4.5354 | -4.5354 | 0 | 7558.9301 | 7558.9301
| 2.73 | -0.0438 | 1.494e-16 | 0.00061625 | 0.00025089 | 0.0010671 | 5447735.2363 | -4.5348 | -4.5348 | 0 | 7557.9685 | 7557.9685
| 2.74 | -0.0444 | 1.494e-16 | 0.00062195 | 0.00024901 | 0.001071 | 5447584.0972 | -4.5342 | -4.5342 | 0 | 7557.007 | 7557.007
| 2.75 | -0.045 | 1.494e-16 | 0.00062765 | 0.00024712 | 0.0010748 | 5447432.9665 | -4.5336 | -4.5336 | 0 | 7556.0455 | 7556.0455
| 2.76 | -0.0456 | 1.494e-16 | 0.00063335 | 0.00024524 | 0.0010786 | 5447281.8441 | -4.5331 | -4.5331 | 0 | 7555.0841 | 7555.0841
| 2.77 | -0.0462 | 1.494e-16 | 0.00063905 | 0.00024335 | 0.0010824 | 5447130.7302 | -4.5325 | -4.5325 | 0 | 7554.1228 | 7554.1228
| 2.78 | -0.0468 | 1.494e-16 | 0.00064476 | 0.00024147 | 0.0010862 | 5446979.6246 | -4.5319 | -4.5319 | 0 | 7553.1615 | 7553.1615
| 2.79 | -0.0474 | 1.494e-16 | 0.00065046 | 0.00023958 | 0.00109 | 5446828.5274 | -4.5313 | -4.5313 | 0 | 7552.2003 | 7552.2003
| 2.8 | -0.048 | 1.494e-16 | 0.00065616 | 0.0002377 | 0.0010939 | 5446677.4386 | -4.5307 | -4.5307 | 0 | 7551.2391 | 7551.2391
| 2.81 | -0.0486 | 1.494e-16 | 0.00066186 | 0.00023581 | 0.0010977 | 5446526.3582 | -4.5302 | -4.5302 | 0 | 7550.278 | 7550.278
| 2.82 | -0.0492 | 1.494e-16 | 0.00066756 | 0.00023393 | 0.0011015 | 5446375.2861 | -4.5296 | -4.5296 | 0 | 7549.3169 | 7549.3169
| 2.83 | -0.0498 | 1.494e-16 | 0.00067327 | 0.00023204 | 0.0011053 | 5446224.2225 | -4.529 | -4.529 | 0 | 7548.3558 | 7548.3558
| 2.84 | -0.0504 | 1.494e-16 | 0.00067897 | 0.00023016 | 0.0011091 | 5446073.1672 | -4.5284 | -4.5284 | 0 | 7547.3949 | 7547.3949
| 2.85 | -0.051 | 1.494e-16 | 0.00068467 | 0.00022827 | 0.0011129 | 5445922.1203 | -4.5279 | -4.5279 | 0 | 7546.434 | 7546.434
| 2.86 | -0.0516 | 1.494e-16 | 0.00069037 | 0.00022639 | 0.0011168 | 5445771.0818 | -4.5273 | -4.5273 | 0 | 7545.4731 | 7545.4731
| 2.87 | -0.0522 | 1.494e-16 | 0.00069607 | 0.0002245 | 0.0011206 | 5445620.0516 | -4.5267 | -4.5267 | 0 | 7544.5123 | 7544.5123
| 2.88 | -0.0528 | 1.494e-16 | 0.00070178 | 0.00022262 | 0.0011244 | 5445469.0299 | -4.5261 | -4.5261 | 0 | 7543.5515 | 7543.5515
| 2.89 | -0.0534 | 1.494e-16 | 0.00070748 | 0.00022073 | 0.0011282 | 5445318.0165 | -4.5256 | -4.5256 | 0 | 7542.5908 | 7542.5908
| 2.9 | -0.054 | 1.494e-16 | 0.00071318 | 0.00021885 | 0.001132 | 5445167.0114 | -4.525 | -4.525 | 0 | 7541.6302 | 7541.6302
| 2.91 | -0.0546 | 1.494e-16 | 0.00071888 | 0.00021696 | 0.0011358 | 5445016.0148 | -4.5244 | -4.5244 | 0 | 7540.6696 | 7540.6696
| 2.92 | -0.0552 | 1.494e-16 | 0.00072458 | 0.00021508 | 0.0011397 | 5444865.0265 | -4.5238 | -4.5238 | 0 | 7539.709 | 7539.709
| 2.93 | -0.0558 | 1.494e-16 | 0.00073029 | 0.00021319 | 0.0011435 | 5444714.0466 | -4.5232 | -4.5232 | 0 | 7538.7485 | 7538.7485
| 2.94 | -0.0564 | 1.494e-16 | 0.00073599 | 0.00021131 | 0.0011473 | 5444563.0751 | -4.5227 | -4.5227 | 0 | 7537.7881 | 7537.7881
| 2.95 | -0.057 | 1.494e-16 | 0.00074169 | 0.00020942 | 0.0011511 | 5444412.112 | -4.5221 | -4.5221 | 0 | 7536.8277 | 7536.8277
| 2.96 | -0.0576 | 1.494e-16 | 0.00074739 | 0.00020754 | 0.0011549 | 5444261.1572 | -4.5215 | -4.5215 | 0 | 7535.8674 | 7535.8674
| 2.97 | -0.0582 | 1.494e-16 | 0.00075309 | 0.00020565 | 0.0011587 | 5444110.2108 | -4.5209 | -4.5209 | 0 | 7534.9071 | 7534.9071
| 2.98 | -0.0588 | 1.494e-16 | 0.0007588 | 0.00020377 | 0.0011626 | 5443959.2727 | -4.5204 | -4.5204 | 0 | 7533.9469 | 7533.9469
| 2.99 | -0.0594 | 1.494e-16 | 0.0007645 | 0.00020188 | 0.0011664 | 5443808.3431 | -4.5198 | -4.5198 | 0 | 7532.9867 | 7532.9867
Expansion | 3 | -0.06 | 1.494e-16 | 0.0007702 | 0.0002 | 0.0011702 | 5443657.4218 | -4.5192 | -4.5192 | 0 | 7532.0266 | 7532.0266
| 3.01 | -0.06 | -0.0006 | 0.0007702 | 0.00020382 | 0.001174 | 5407229.967 | -4.3802 | 0 | -4.3802 | 7300.2851 | 7300.2851
| 3.02 | -0.06 | -0.0012 | 0.0007702 | 0.00020763 | 0.0011778 | 5371286.7966 | -4.243 | 0 | -4.243 | 7071.6245 | 7071.6245
| 3.03 | -0.06 | -0.0018 | 0.0007702 | 0.00021145 | 0.0011817 | 5335818.3167 | -4.1076 | 0 | -4.1076 | 6845.9838 | 6845.9838
| 3.04 | -0.06 | -0.0024 | 0.0007702 | 0.00021527 | 0.0011855 | 5300815.1854 | -3.974 | 0 | -3.974 | 6623.3035 | 6623.3035
| 3.05 | -0.06 | -0.003 | 0.0007702 | 0.00021909 | 0.0011893 | 5266268.3043 | -3.8421 | 0 | -3.8421 | 6403.5258 | 6403.5258
| 3.06 | -0.06 | -0.0036 | 0.0007702 | 0.0002229 | 0.0011931 | 5232168.8107 | -3.712 | 0 | -3.712 | 6186.5942 | 6186.5942
| 3.07 | -0.06 | -0.0042 | 0.0007702 | 0.00022672 | 0.0011969 | 5198508.0699 | -3.5835 | 0 | -3.5835 | 5972.4538 | 5972.4538
| 3.08 | -0.06 | -0.0048 | 0.0007702 | 0.00023054 | 0.0012007 | 5165277.6678 | -3.4566 | 0 | -3.4566 | 5761.0511 | 5761.0511
| 3.09 | -0.06 | -0.0054 | 0.0007702 | 0.00023435 | 0.0012046 | 5132469.4045 | -3.3314 | 0 | -3.3314 | 5552.3339 | 5552.3339
| 3.1 | -0.06 | -0.006 | 0.0007702 | 0.00023817 | 0.0012084 | 5100075.2867 | -3.2078 | 0 | -3.2078 | 5346.2515 | 5346.2515
| 3.11 | -0.06 | -0.0066 | 0.0007702 | 0.00024199 | 0.0012122 | 5068087.5219 | -3.0857 | 0 | -3.0857 | 5142.7541 | 5142.7541
| 3.12 | -0.06 | -0.0072 | 0.0007702 | 0.0002458 | 0.001216 | 5036498.5118 | -2.9651 | 0 | -2.9651 | 4941.7935 | 4941.7935
| 3.13 | -0.06 | -0.0078 | 0.0007702 | 0.00024962 | 0.0012198 | 5005300.8464 | -2.846 | 0 | -2.846 | 4743.3225 | 4743.3225
| 3.14 | -0.06 | -0.0084 | 0.0007702 | 0.00025344 | 0.0012236 | 4974487.298 | -2.7284 | 0 | -2.7284 | 4547.2952 | 4547.2952
| 3.15 | -0.06 | -0.009 | 0.0007702 | 0.00025726 | 0.0012275 | 4944050.8161 | -2.6122 | 0 | -2.6122 | 4353.6667 | 4353.6667
| 3.16 | -0.06 | -0.0096 | 0.0007702 | 0.00026107 | 0.0012313 | 4913984.5213 | -2.4974 | 0 | -2.4974 | 4162.3932 | 4162.3932
| 3.17 | -0.06 | -0.0102 | 0.0007702 | 0.00026489 | 0.0012351 | 4884281.701 | -2.3841 | 0 | -2.3841 | 3973.432 | 3973.432
| 3.18 | -0.06 | -0.0108 | 0.0007702 | 0.00026871 | 0.0012389 | 4854935.8035 | -2.272 | 0 | -2.272 | 3786.7415 | 3786.7415
| 3.19 | -0.06 | -0.0114 | 0.0007702 | 0.00027252 | 0.0012427 | 4825940.4339 | -2.1614 | 0 | -2.1614 | 3602.2809 | 3602.2809
| 3.2 | -0.06 | -0.012 | 0.0007702 | 0.00027634 | 0.0012465 | 4797289.349 | -2.052 | 0 | -2.052 | 3420.0106 | 3420.0106
| 3.21 | -0.06 | -0.0126 | 0.0007702 | 0.00028016 | 0.0012504 | 4768976.4531 | -1.9439 | 0 | -1.9439 | 3239.8917 | 3239.8917
| 3.22 | -0.06 | -0.0132 | 0.0007702 | 0.00028397 | 0.0012542 | 4740995.7935 | -1.8371 | 0 | -1.8371 | 3061.8864 | 3061.8864
| 3.23 | -0.06 | -0.0138 | 0.0007702 | 0.00028779 | 0.001258 | 4713341.5563 | -1.7316 | 0 | -1.7316 | 2885.9578 | 2885.9578
| 3.24 | -0.06 | -0.0144 | 0.0007702 | 0.00029161 | 0.0012618 | 4686008.0627 | -1.6272 | 0 | -1.6272 | 2712.0696 | 2712.0696
| 3.25 | -0.06 | -0.015 | 0.0007702 | 0.00029543 | 0.0012656 | 4658989.7646 | -1.5241 | 0 | -1.5241 | 2540.1866 | 2540.1866
| 3.26 | -0.06 | -0.0156 | 0.0007702 | 0.00029924 | 0.0012694 | 4632281.2414 | -1.4222 | 0 | -1.4222 | 2370.2743 | 2370.2743
| 3.27 | -0.06 | -0.0162 | 0.0007702 | 0.00030306 | 0.0012733 | 4605877.1958 | -1.3214 | 0 | -1.3214 | 2202.2991 | 2202.2991
| 3.28 | -0.06 | -0.0168 | 0.0007702 | 0.00030688 | 0.0012771 | 4579772.4508 | -1.2217 | 0 | -1.2217 | 2036.2278 | 2036.2278
| 3.29 | -0.06 | -0.0174 | 0.0007702 | 0.00031069 | 0.0012809 | 4553961.946 | -1.1232 | 0 | -1.1232 | 1872.0285 | 1872.0285
| 3.3 | -0.06 | -0.018 | 0.0007702 | 0.00031451 | 0.0012847 | 4528440.7346 | -1.0258 | 0 | -1.0258 | 1709.6696 | 1709.6696
| 3.31 | -0.06 | -0.0186 | 0.0007702 | 0.00031833 | 0.0012885 | 4503203.9798 | -0.92947 | 0 | -0.92947 | 1549.1203 | 1549.1203
| 3.32 | -0.06 | -0.0192 | 0.0007702 | 0.00032215 | 0.0012923 | 4478246.9522 | -0.83421 | 0 | -0.83421 | 1390.3505 | 1390.3505
| 3.33 | -0.06 | -0.0198 | 0.0007702 | 0.00032596 | 0.0012962 | 4453565.0267 | -0.74 | 0 | -0.74 | 1233.3309 | 1233.3309
| 3.34 | -0.06 | -0.0204 | 0.0007702 | 0.00032978 | 0.0013 | 4429153.6795 | -0.64682 | 0 | -0.64682 | 1078.0326 | 1078.0326
| 3.35 | -0.06 | -0.021 | 0.0007702 | 0.0003336 | 0.0013038 | 4405008.4855 | -0.55466 | 0 | -0.55466 | 924.4275 | 924.4275
| 3.36 | -0.06 | -0.0216 | 0.0007702 | 0.00033741 | 0.0013076 | 4381125.1156 | -0.46349 | 0 | -0.46349 | 772.4881 | 772.4881
| 3.37 | -0.06 | -0.0222 | 0.0007702 | 0.00034123 | 0.0013114 | 4357499.3339 | -0.37331 | 0 | -0.37331 | 622.1874 | 622.1874
| 3.38 | -0.06 | -0.0228 | 0.0007702 | 0.00034505 | 0.0013152 | 4334126.9957 | -0.2841 | 0 | -0.2841 | 473.499 | 473.499
| 3.39 | -0.06 | -0.0234 | 0.0007702 | 0.00034886 | 0.0013191 | 4311004.0445 | -0.19584 | 0 | -0.19584 | 326.3971 | 326.3971
| 3.4 | -0.06 | -0.024 | 0.0007702 | 0.00035268 | 0.0013229 | 4288126.5099 | -0.10851 | 0 | -0.10851 | 180.8565 | 180.8565
| 3.41 | -0.06 | -0.0246 | 0.0007702 | 0.0003565 | 0.0013267 | 4265490.5055 | -0.022111 | 0 | -0.022111 | 36.8525 | 36.8525
| 3.42 | -0.06 | -0.0252 | 0.0007702 | 0.00036032 | 0.0013305 | 4243092.2264 | 0.063384 | 0 | 0.063384 | -105.6392 | -105.6392
| 3.43 | -0.06 | -0.0258 | 0.0007702 | 0.00036413 | 0.0013343 | 4220927.9473 | 0.14799 | 0 | 0.14799 | -246.6422 | -246.6422
| 3.44 | -0.06 | -0.0264 | 0.0007702 | 0.00036795 | 0.0013381 | 4198994.0202 | 0.23171 | 0 | 0.23171 | -386.1799 | -386.1799
| 3.45 | -0.06 | -0.027 | 0.0007702 | 0.00037177 | 0.001342 | 4177286.8727 | 0.31456 | 0 | 0.31456 | -524.2748 | -524.2748
| 3.46 | -0.06 | -0.0276 | 0.0007702 | 0.00037558 | 0.0013458 | 4155803.0057 | 0.39657 | 0 | 0.39657 | -660.9492 | -660.9492
| 3.47 | -0.06 | -0.0282 | 0.0007702 | 0.0003794 | 0.0013496 | 4134538.9919 | 0.47774 | 0 | 0.47774 | -796.225 | -796.225
| 3.48 | -0.06 | -0.0288 | 0.0007702 | 0.00038322 | 0.0013534 | 4113491.4737 | 0.55807 | 0 | 0.55807 | -930.1236 | -930.1236
| 3.49 | -0.06 | -0.0294 | 0.0007702 | 0.00038703 | 0.0013572 | 4092657.1615 | 0.6376 | 0 | 0.6376 | -1062.6657 | -1062.6657
| 3.5 | -0.06 | -0.03 | 0.0007702 | 0.00039085 | 0.0013611 | 4072032.8321 | 0.71632 | 0 | 0.71632 | -1193.872 | -1193.872
| 3.51 | -0.06 | -0.0306 | 0.0007702 | 0.00039467 | 0.0013649 | 4051615.3268 | 0.79426 | 0 | 0.79426 | -1323.7626 | -1323.7626
| 3.52 | -0.06 | -0.0312 | 0.0007702 | 0.00039849 | 0.0013687 | 4031401.5501 | 0.87141 | 0 | 0.87141 | -1452.3571 | -1452.3571
| 3.53 | -0.06 | -0.0318 | 0.0007702 | 0.0004023 | 0.0013725 | 4011388.4678 | 0.9478 | 0 | 0.9478 | -1579.6748 | -1579.6748
| 3.54 | -0.06 | -0.0324 | 0.0007702 | 0.00040612 | 0.0013763 | 3991573.1058 | 1.0234 | 0 | 1.0234 | -1705.7347 | -1705.7347
| 3.55 | -0.06 | -0.033 | 0.0007702 | 0.00040994 | 0.0013801 | 3971952.5485 | 1.0983 | 0 | 1.0983 | -1830.5553 | -1830.5553
| 3.56 | -0.06 | -0.0336 | 0.0007702 | 0.00041375 | 0.001384 | 3952523.9372 | 1.1725 | 0 | 1.1725 | -1954.1548 | -1954.1548
| 3.57 | -0.06 | -0.0342 | 0.0007702 | 0.00041757 | 0.0013878 | 3933284.4688 | 1.2459 | 0 | 1.2459 | -2076.551 | -2076.551
| 3.58 | -0.06 | -0.0348 | 0.0007702 | 0.00042139 | 0.0013916 | 3914231.3949 | 1.3187 | 0 | 1.3187 | -2197.7614 | -2197.7614
| 3.59 | -0.06 | -0.0354 | 0.0007702 | 0.00042521 | 0.0013954 | 3895362.0196 | 1.3907 | 0 | 1.3907 | -2317.8032 | -2317.8032
| 3.6 | -0.06 | -0.036 | 0.0007702 | 0.00042902 | 0.0013992 | 3876673.6991 | 1.462 | 0 | 1.462 | -2436.6931 | -2436.6931
| 3.61 | -0.06 | -0.0366 | 0.0007702 | 0.00043284 | 0.001403 | 3858163.8399 | 1.5327 | 0 | 1.5327 | -2554.4478 | -2554.4478
| 3.62 | -0.06 | -0.0372 | 0.0007702 | 0.00043666 | 0.0014069 | 3839829.8979 | 1.6026 | 0 | 1.6026 | -2671.0833 | -2671.0833
| 3.63 | -0.06 | -0.0378 | 0.0007702 | 0.00044047 | 0.0014107 | 3821669.3771 | 1.672 | 0 | 1.672 | -2786.6155 | -2786.6155
| 3.64 | -0.06 | -0.0384 | 0.0007702 | 0.00044429 | 0.0014145 | 3803679.8285 | 1.7406 | 0 | 1.7406 | -2901.0601 | -2901.0601
| 3.65 | -0.06 | -0.039 | 0.0007702 | 0.00044811 | 0.0014183 | 3785858.849 | 1.8087 | 0 | 1.8087 | -3014.4323 | -3014.4323
| 3.66 | -0.06 | -0.0396 | 0.0007702 | 0.00045192 | 0.0014221 | 3768204.0802 | 1.876 | 0 | 1.876 | -3126.747 | -3126.747
| 3.67 | -0.06 | -0.0402 | 0.0007702 | 0.00045574 | 0.0014259 | 3750713.2077 | 1.9428 | 0 | 1.9428 | -3238.0192 | -3238.0192
| 3.68 | -0.06 | -0.0408 | 0.0007702 | 0.00045956 | 0.0014298 | 3733383.9598 | 2.009 | 0 | 2.009 | -3348.2631 | -3348.2631
| 3.69 | -0.06 | -0.0414 | 0.0007702 | 0.00046338 | 0.0014336 | 3716214.1065 | 2.0745 | 0 | 2.0745 | -3457.493 | -3457.493
| 3.7 | -0.06 | -0.042 | 0.0007702 | 0.00046719 | 0.0014374 | 3699201.4586 | 2.1394 | 0 | 2.1394 | -3565.7228 | -3565.7228
| 3.71 | -0.06 | -0.0426 | 0.0007702 | 0.00047101 | 0.0014412 | 3682343.8671 | 2.2038 | 0 | 2.2038 | -3672.9661 | -3672.9661
| 3.72 | -0.06 | -0.0432 | 0.0007702 | 0.00047483 | 0.001445 | 3665639.2217 | 2.2675 | 0 | 2.2675 | -3779.2365 | -3779.2365
| 3.73 | -0.06 | -0.0438 | 0.0007702 | 0.00047864 | 0.0014488 | 3649085.4504 | 2.3307 | 0 | 2.3307 | -3884.547 | -3884.547
| 3.74 | -0.06 | -0.0444 | 0.0007702 | 0.00048246 | 0.0014527 | 3632680.5182 | 2.3933 | 0 | 2.3933 | -3988.9107 | -3988.9107
| 3.75 | -0.06 | -0.045 | 0.0007702 | 0.00048628 | 0.0014565 | 3616422.4269 | 2.4554 | 0 | 2.4554 | -4092.3402 | -4092.3402
| 3.76 | -0.06 | -0.0456 | 0.0007702 | 0.00049009 | 0.0014603 | 3600309.2136 | 2.5169 | 0 | 2.5169 | -4194.848 | -4194.848
| 3.77 | -0.06 | -0.0462 | 0.0007702 | 0.00049391 | 0.0014641 | 3584338.9504 | 2.5779 | 0 | 2.5779 | -4296.4465 | -4296.4465
| 3.78 | -0.06 | -0.0468 | 0.0007702 | 0.00049773 | 0.0014679 | 3568509.7434 | 2.6383 | 0 | 2.6383 | -4397.1475 | -4397.1475
| 3.79 | -0.06 | -0.0474 | 0.0007702 | 0.00050155 | 0.0014717 | 3552819.7319 | 2.6982 | 0 | 2.6982 | -4496.9631 | -4496.9631
| 3.8 | -0.06 | -0.048 | 0.0007702 | 0.00050536 | 0.0014756 | 3537267.0881 | 2.7575 | 0 | 2.7575 | -4595.9047 | -4595.9047
| 3.81 | -0.06 | -0.0486 | 0.0007702 | 0.00050918 | 0.0014794 | 3521850.0158 | 2.8164 | 0 | 2.8164 | -4693.9839 | -4693.9839
| 3.82 | -0.06 | -0.0492 | 0.0007702 | 0.000513 | 0.0014832 | 3506566.7499 | 2.8747 | 0 | 2.8747 | -4791.2118 | -4791.2118
| 3.83 | -0.06 | -0.0498 | 0.0007702 | 0.00051681 | 0.001487 | 3491415.5561 | 2.9326 | 0 | 2.9326 | -4887.5996 | -4887.5996
| 3.84 | -0.06 | -0.0504 | 0.0007702 | 0.00052063 | 0.0014908 | 3476394.7298 | 2.9899 | 0 | 2.9899 | -4983.1579 | -4983.1579
| 3.85 | -0.06 | -0.051 | 0.0007702 | 0.00052445 | 0.0014946 | 3461502.5954 | 3.0467 | 0 | 3.0467 | -5077.8976 | -5077.8976
| 3.86 | -0.06 | -0.0516 | 0.0007702 | 0.00052827 | 0.0014985 | 3446737.5063 | 3.1031 | 0 | 3.1031 | -5171.829 | -5171.829
| 3.87 | -0.06 | -0.0522 | 0.0007702 | 0.00053208 | 0.0015023 | 3432097.8436 | 3.159 | 0 | 3.159 | -5264.9625 | -5264.9625
| 3.88 | -0.06 | -0.0528 | 0.0007702 | 0.0005359 | 0.0015061 | 3417582.0159 | 3.2144 | 0 | 3.2144 | -5357.3082 | -5357.3082
| 3.89 | -0.06 | -0.0534 | 0.0007702 | 0.00053972 | 0.0015099 | 3403188.4584 | 3.2693 | 0 | 3.2693 | -5448.8761 | -5448.8761
| 3.9 | -0.06 | -0.054 | 0.0007702 | 0.00054353 | 0.0015137 | 3388915.6329 | 3.3238 | 0 | 3.3238 | -5539.6759 | -5539.6759
| 3.91 | -0.06 | -0.0546 | 0.0007702 | 0.00054735 | 0.0015175 | 3374762.0265 | 3.3778 | 0 | 3.3778 | -5629.7172 | -5629.7172
| 3.92 | -0.06 | -0.0552 | 0.0007702 | 0.00055117 | 0.0015214 | 3360726.1519 | 3.4314 | 0 | 3.4314 | -5719.0096 | -5719.0096
| 3.93 | -0.06 | -0.0558 | 0.0007702 | 0.00055498 | 0.0015252 | 3346806.5462 | 3.4845 | 0 | 3.4845 | -5807.5623 | -5807.5623
| 3.94 | -0.06 | -0.0564 | 0.0007702 | 0.0005588 | 0.001529 | 3333001.7705 | 3.5372 | 0 | 3.5372 | -5895.3845 | -5895.3845
| 3.95 | -0.06 | -0.057 | 0.0007702 | 0.00056262 | 0.0015328 | 3319310.4097 | 3.5895 | 0 | 3.5895 | -5982.4852 | -5982.4852
| 3.96 | -0.06 | -0.0576 | 0.0007702 | 0.00056644 | 0.0015366 | 3305731.0721 | 3.6413 | 0 | 3.6413 | -6068.8732 | -6068.8732
| 3.97 | -0.06 | -0.0582 | 0.0007702 | 0.00057025 | 0.0015405 | 3292262.3881 | 3.6927 | 0 | 3.6927 | -6154.5573 | -6154.5573
| 3.98 | -0.06 | -0.0588 | 0.0007702 | 0.00057407 | 0.0015443 | 3278903.011 | 3.7437 | 0 | 3.7437 | -6239.546 | -6239.546
| 3.99 | -0.06 | -0.0594 | 0.0007702 | 0.00057789 | 0.0015481 | 3265651.6153 | 3.7943 | 0 | 3.7943 | -6323.8477 | -6323.8477
Heat dissipation | 4 | -0.06 | -0.06 | 0.0007702 | 0.0005817 | 0.0015519 | 3252506.8971 | 3.8445 | 0 | 3.8445 | -6407.4708 | -6407.4708
| 4.01 | -0.0594 | -0.06 | 0.0007645 | 0.00058359 | 0.0015481 | 3252560.7738 | -3.8443 | -3.8443 | 0 | -6407.128 | -6407.128
| 4.02 | -0.0588 | -0.06 | 0.0007588 | 0.00058547 | 0.0015443 | 3252614.6522 | -3.8441 | -3.8441 | 0 | -6406.7853 | -6406.7853
| 4.03 | -0.0582 | -0.06 | 0.00075309 | 0.00058736 | 0.0015405 | 3252668.5324 | -3.8439 | -3.8439 | 0 | -6406.4425 | -6406.4425
| 4.04 | -0.0576 | -0.06 | 0.00074739 | 0.00058924 | 0.0015366 | 3252722.4144 | -3.8437 | -3.8437 | 0 | -6406.0997 | -6406.0997
| 4.05 | -0.057 | -0.06 | 0.00074169 | 0.00059113 | 0.0015328 | 3252776.2982 | -3.8435 | -3.8435 | 0 | -6405.7569 | -6405.7569
| 4.06 | -0.0564 | -0.06 | 0.00073599 | 0.00059301 | 0.001529 | 3252830.1838 | -3.8432 | -3.8432 | 0 | -6405.4141 | -6405.4141
| 4.07 | -0.0558 | -0.06 | 0.00073029 | 0.0005949 | 0.0015252 | 3252884.0711 | -3.843 | -3.843 | 0 | -6405.0713 | -6405.0713
| 4.08 | -0.0552 | -0.06 | 0.00072458 | 0.00059678 | 0.0015214 | 3252937.9603 | -3.8428 | -3.8428 | 0 | -6404.7285 | -6404.7285
| 4.09 | -0.0546 | -0.06 | 0.00071888 | 0.00059867 | 0.0015175 | 3252991.8512 | -3.8426 | -3.8426 | 0 | -6404.3856 | -6404.3856
| 4.1 | -0.054 | -0.06 | 0.00071318 | 0.00060055 | 0.0015137 | 3253045.7439 | -3.8424 | -3.8424 | 0 | -6404.0428 | -6404.0428
| 4.11 | -0.0534 | -0.06 | 0.00070748 | 0.00060244 | 0.0015099 | 3253099.6384 | -3.8422 | -3.8422 | 0 | -6403.6999 | -6403.6999
| 4.12 | -0.0528 | -0.06 | 0.00070178 | 0.00060432 | 0.0015061 | 3253153.5347 | -3.842 | -3.842 | 0 | -6403.357 | -6403.357
| 4.13 | -0.0522 | -0.06 | 0.00069607 | 0.00060621 | 0.0015023 | 3253207.4328 | -3.8418 | -3.8418 | 0 | -6403.0142 | -6403.0142
| 4.14 | -0.0516 | -0.06 | 0.00069037 | 0.00060809 | 0.0014985 | 3253261.3327 | -3.8416 | -3.8416 | 0 | -6402.6713 | -6402.6713
| 4.15 | -0.051 | -0.06 | 0.00068467 | 0.00060998 | 0.0014946 | 3253315.2343 | -3.8414 | -3.8414 | 0 | -6402.3284 | -6402.3284
| 4.16 | -0.0504 | -0.06 | 0.00067897 | 0.00061186 | 0.0014908 | 3253369.1377 | -3.8412 | -3.8412 | 0 | -6401.9854 | -6401.9854
| 4.17 | -0.0498 | -0.06 | 0.00067327 | 0.00061375 | 0.001487 | 3253423.043 | -3.841 | -3.841 | 0 | -6401.6425 | -6401.6425
| 4.18 | -0.0492 | -0.06 | 0.00066756 | 0.00061563 | 0.0014832 | 3253476.95 | -3.8408 | -3.8408 | 0 | -6401.2996 | -6401.2996
| 4.19 | -0.0486 | -0.06 | 0.00066186 | 0.00061752 | 0.0014794 | 3253530.8588 | -3.8406 | -3.8406 | 0 | -6400.9566 | -6400.9566
| 4.2 | -0.048 | -0.06 | 0.00065616 | 0.0006194 | 0.0014756 | 3253584.7693 | -3.8404 | -3.8404 | 0 | -6400.6136 | -6400.6136
| 4.21 | -0.0474 | -0.06 | 0.00065046 | 0.00062129 | 0.0014717 | 3253638.6817 | -3.8402 | -3.8402 | 0 | -6400.2707 | -6400.2707
| 4.22 | -0.0468 | -0.06 | 0.00064476 | 0.00062317 | 0.0014679 | 3253692.5958 | -3.84 | -3.84 | 0 | -6399.9277 | -6399.9277
| 4.23 | -0.0462 | -0.06 | 0.00063905 | 0.00062506 | 0.0014641 | 3253746.5118 | -3.8398 | -3.8398 | 0 | -6399.5847 | -6399.5847
| 4.24 | -0.0456 | -0.06 | 0.00063335 | 0.00062694 | 0.0014603 | 3253800.4295 | -3.8395 | -3.8395 | 0 | -6399.2417 | -6399.2417
| 4.25 | -0.045 | -0.06 | 0.00062765 | 0.00062883 | 0.0014565 | 3253854.349 | -3.8393 | -3.8393 | 0 | -6398.8987 | -6398.8987
| 4.26 | -0.0444 | -0.06 | 0.00062195 | 0.00063071 | 0.0014527 | 3253908.2703 | -3.8391 | -3.8391 | 0 | -6398.5556 | -6398.5556
| 4.27 | -0.0438 | -0.06 | 0.00061625 | 0.0006326 | 0.0014488 | 3253962.1934 | -3.8389 | -3.8389 | 0 | -6398.2126 | -6398.2126
| 4.28 | -0.0432 | -0.06 | 0.00061054 | 0.00063448 | 0.001445 | 3254016.1183 | -3.8387 | -3.8387 | 0 | -6397.8695 | -6397.8695
| 4.29 | -0.0426 | -0.06 | 0.00060484 | 0.00063637 | 0.0014412 | 3254070.0449 | -3.8385 | -3.8385 | 0 | -6397.5265 | -6397.5265
| 4.3 | -0.042 | -0.06 | 0.00059914 | 0.00063825 | 0.0014374 | 3254123.9734 | -3.8383 | -3.8383 | 0 | -6397.1834 | -6397.1834
| 4.31 | -0.0414 | -0.06 | 0.00059344 | 0.00064014 | 0.0014336 | 3254177.9036 | -3.8381 | -3.8381 | 0 | -6396.8403 | -6396.8403
| 4.32 | -0.0408 | -0.06 | 0.00058774 | 0.00064202 | 0.0014298 | 3254231.8356 | -3.8379 | -3.8379 | 0 | -6396.4972 | -6396.4972
| 4.33 | -0.0402 | -0.06 | 0.00058203 | 0.00064391 | 0.0014259 | 3254285.7694 | -3.8377 | -3.8377 | 0 | -6396.1541 | -6396.1541
| 4.34 | -0.0396 | -0.06 | 0.00057633 | 0.00064579 | 0.0014221 | 3254339.705 | -3.8375 | -3.8375 | 0 | -6395.811 | -6395.811
| 4.35 | -0.039 | -0.06 | 0.00057063 | 0.00064768 | 0.0014183 | 3254393.6424 | -3.8373 | -3.8373 | 0 | -6395.4678 | -6395.4678
| 4.36 | -0.0384 | -0.06 | 0.00056493 | 0.00064956 | 0.0014145 | 3254447.5816 | -3.8371 | -3.8371 | 0 | -6395.1247 | -6395.1247
| 4.37 | -0.0378 | -0.06 | 0.00055923 | 0.00065145 | 0.0014107 | 3254501.5226 | -3.8369 | -3.8369 | 0 | -6394.7815 | -6394.7815
| 4.38 | -0.0372 | -0.06 | 0.00055352 | 0.00065333 | 0.0014069 | 3254555.4653 | -3.8367 | -3.8367 | 0 | -6394.4383 | -6394.4383
| 4.39 | -0.0366 | -0.06 | 0.00054782 | 0.00065522 | 0.001403 | 3254609.4099 | -3.8365 | -3.8365 | 0 | -6394.0952 | -6394.0952
| 4.4 | -0.036 | -0.06 | 0.00054212 | 0.0006571 | 0.0013992 | 3254663.3562 | -3.8363 | -3.8363 | 0 | -6393.752 | -6393.752
| 4.41 | -0.0354 | -0.06 | 0.00053642 | 0.00065899 | 0.0013954 | 3254717.3043 | -3.836 | -3.836 | 0 | -6393.4088 | -6393.4088
| 4.42 | -0.0348 | -0.06 | 0.00053072 | 0.00066087 | 0.0013916 | 3254771.2542 | -3.8358 | -3.8358 | 0 | -6393.0656 | -6393.0656
| 4.43 | -0.0342 | -0.06 | 0.00052501 | 0.00066276 | 0.0013878 | 3254825.2059 | -3.8356 | -3.8356 | 0 | -6392.7223 | -6392.7223
| 4.44 | -0.0336 | -0.06 | 0.00051931 | 0.00066464 | 0.001384 | 3254879.1594 | -3.8354 | -3.8354 | 0 | -6392.3791 | -6392.3791
| 4.45 | -0.033 | -0.06 | 0.00051361 | 0.00066653 | 0.0013801 | 3254933.1146 | -3.8352 | -3.8352 | 0 | -6392.0358 | -6392.0358
| 4.46 | -0.0324 | -0.06 | 0.00050791 | 0.00066841 | 0.0013763 | 3254987.0717 | -3.835 | -3.835 | 0 | -6391.6926 | -6391.6926
| 4.47 | -0.0318 | -0.06 | 0.00050221 | 0.0006703 | 0.0013725 | 3255041.0305 | -3.8348 | -3.8348 | 0 | -6391.3493 | -6391.3493
| 4.48 | -0.0312 | -0.06 | 0.0004965 | 0.00067218 | 0.0013687 | 3255094.9912 | -3.8346 | -3.8346 | 0 | -6391.006 | -6391.006
| 4.49 | -0.0306 | -0.06 | 0.0004908 | 0.00067407 | 0.0013649 | 3255148.9536 | -3.8344 | -3.8344 | 0 | -6390.6627 | -6390.6627
| 4.5 | -0.03 | -0.06 | 0.0004851 | 0.00067595 | 0.0013611 | 3255202.9178 | -3.8342 | -3.8342 | 0 | -6390.3194 | -6390.3194
| 4.51 | -0.0294 | -0.06 | 0.0004794 | 0.00067784 | 0.0013572 | 3255256.8838 | -3.834 | -3.834 | 0 | -6389.9761 | -6389.9761
| 4.52 | -0.0288 | -0.06 | 0.0004737 | 0.00067972 | 0.0013534 | 3255310.8516 | -3.8338 | -3.8338 | 0 | -6389.6328 | -6389.6328
| 4.53 | -0.0282 | -0.06 | 0.00046799 | 0.00068161 | 0.0013496 | 3255364.8212 | -3.8336 | -3.8336 | 0 | -6389.2894 | -6389.2894
| 4.54 | -0.0276 | -0.06 | 0.00046229 | 0.00068349 | 0.0013458 | 3255418.7926 | -3.8334 | -3.8334 | 0 | -6388.9461 | -6388.9461
| 4.55 | -0.027 | -0.06 | 0.00045659 | 0.00068538 | 0.001342 | 3255472.7657 | -3.8332 | -3.8332 | 0 | -6388.6027 | -6388.6027
| 4.56 | -0.0264 | -0.06 | 0.00045089 | 0.00068726 | 0.0013381 | 3255526.7407 | -3.833 | -3.833 | 0 | -6388.2594 | -6388.2594
| 4.57 | -0.0258 | -0.06 | 0.00044519 | 0.00068915 | 0.0013343 | 3255580.7174 | -3.8327 | -3.8327 | 0 | -6387.916 | -6387.916
| 4.58 | -0.0252 | -0.06 | 0.00043948 | 0.00069103 | 0.0013305 | 3255634.696 | -3.8325 | -3.8325 | 0 | -6387.5726 | -6387.5726
| 4.59 | -0.0246 | -0.06 | 0.00043378 | 0.00069292 | 0.0013267 | 3255688.6763 | -3.8323 | -3.8323 | 0 | -6387.2292 | -6387.2292
| 4.6 | -0.024 | -0.06 | 0.00042808 | 0.0006948 | 0.0013229 | 3255742.6584 | -3.8321 | -3.8321 | 0 | -6386.8857 | -6386.8857
| 4.61 | -0.0234 | -0.06 | 0.00042238 | 0.00069669 | 0.0013191 | 3255796.6423 | -3.8319 | -3.8319 | 0 | -6386.5423 | -6386.5423
| 4.62 | -0.0228 | -0.06 | 0.00041668 | 0.00069857 | 0.0013152 | 3255850.628 | -3.8317 | -3.8317 | 0 | -6386.1989 | -6386.1989
| 4.63 | -0.0222 | -0.06 | 0.00041097 | 0.00070046 | 0.0013114 | 3255904.6155 | -3.8315 | -3.8315 | 0 | -6385.8554 | -6385.8554
| 4.64 | -0.0216 | -0.06 | 0.00040527 | 0.00070234 | 0.0013076 | 3255958.6047 | -3.8313 | -3.8313 | 0 | -6385.512 | -6385.512
| 4.65 | -0.021 | -0.06 | 0.00039957 | 0.00070423 | 0.0013038 | 3256012.5958 | -3.8311 | -3.8311 | 0 | -6385.1685 | -6385.1685
| 4.66 | -0.0204 | -0.06 | 0.00039387 | 0.00070611 | 0.0013 | 3256066.5887 | -3.8309 | -3.8309 | 0 | -6384.825 | -6384.825
| 4.67 | -0.0198 | -0.06 | 0.00038817 | 0.000708 | 0.0012962 | 3256120.5833 | -3.8307 | -3.8307 | 0 | -6384.4815 | -6384.4815
| 4.68 | -0.0192 | -0.06 | 0.00038246 | 0.00070988 | 0.0012923 | 3256174.5797 | -3.8305 | -3.8305 | 0 | -6384.138 | -6384.138
| 4.69 | -0.0186 | -0.06 | 0.00037676 | 0.00071177 | 0.0012885 | 3256228.578 | -3.8303 | -3.8303 | 0 | -6383.7945 | -6383.7945
| 4.7 | -0.018 | -0.06 | 0.00037106 | 0.00071365 | 0.0012847 | 3256282.578 | -3.8301 | -3.8301 | 0 | -6383.4509 | -6383.4509
| 4.71 | -0.0174 | -0.06 | 0.00036536 | 0.00071554 | 0.0012809 | 3256336.5798 | -3.8299 | -3.8299 | 0 | -6383.1074 | -6383.1074
| 4.72 | -0.0168 | -0.06 | 0.00035966 | 0.00071742 | 0.0012771 | 3256390.5834 | -3.8297 | -3.8297 | 0 | -6382.7638 | -6382.7638
| 4.73 | -0.0162 | -0.06 | 0.00035395 | 0.00071931 | 0.0012733 | 3256444.5888 | -3.8295 | -3.8295 | 0 | -6382.4203 | -6382.4203
| 4.74 | -0.0156 | -0.06 | 0.00034825 | 0.00072119 | 0.0012694 | 3256498.596 | -3.8292 | -3.8292 | 0 | -6382.0767 | -6382.0767
| 4.75 | -0.015 | -0.06 | 0.00034255 | 0.00072308 | 0.0012656 | 3256552.6049 | -3.829 | -3.829 | 0 | -6381.7331 | -6381.7331
| 4.76 | -0.0144 | -0.06 | 0.00033685 | 0.00072496 | 0.0012618 | 3256606.6157 | -3.8288 | -3.8288 | 0 | -6381.3895 | -6381.3895
| 4.77 | -0.0138 | -0.06 | 0.00033115 | 0.00072685 | 0.001258 | 3256660.6283 | -3.8286 | -3.8286 | 0 | -6381.0459 | -6381.0459
| 4.78 | -0.0132 | -0.06 | 0.00032544 | 0.00072873 | 0.0012542 | 3256714.6426 | -3.8284 | -3.8284 | 0 | -6380.7023 | -6380.7023
| 4.79 | -0.0126 | -0.06 | 0.00031974 | 0.00073061 | 0.0012504 | 3256768.6587 | -3.8282 | -3.8282 | 0 | -6380.3586 | -6380.3586
| 4.8 | -0.012 | -0.06 | 0.00031404 | 0.0007325 | 0.0012465 | 3256822.6767 | -3.828 | -3.828 | 0 | -6380.015 | -6380.015
| 4.81 | -0.0114 | -0.06 | 0.00030834 | 0.00073438 | 0.0012427 | 3256876.6964 | -3.8278 | -3.8278 | 0 | -6379.6713 | -6379.6713
| 4.82 | -0.0108 | -0.06 | 0.00030264 | 0.00073627 | 0.0012389 | 3256930.7179 | -3.8276 | -3.8276 | 0 | -6379.3276 | -6379.3276
| 4.83 | -0.0102 | -0.06 | 0.00029693 | 0.00073815 | 0.0012351 | 3256984.7412 | -3.8274 | -3.8274 | 0 | -6378.984 | -6378.984
| 4.84 | -0.0096 | -0.06 | 0.00029123 | 0.00074004 | 0.0012313 | 3257038.7663 | -3.8272 | -3.8272 | 0 | -6378.6403 | -6378.6403
| 4.85 | -0.009 | -0.06 | 0.00028553 | 0.00074192 | 0.0012275 | 3257092.7932 | -3.827 | -3.827 | 0 | -6378.2966 | -6378.2966
| 4.86 | -0.0084 | -0.06 | 0.00027983 | 0.00074381 | 0.0012236 | 3257146.8219 | -3.8268 | -3.8268 | 0 | -6377.9528 | -6377.9528
| 4.87 | -0.0078 | -0.06 | 0.00027413 | 0.00074569 | 0.0012198 | 3257200.8524 | -3.8266 | -3.8266 | 0 | -6377.6091 | -6377.6091
| 4.88 | -0.0072 | -0.06 | 0.00026842 | 0.00074758 | 0.001216 | 3257254.8846 | -3.8264 | -3.8264 | 0 | -6377.2654 | -6377.2654
| 4.89 | -0.0066 | -0.06 | 0.00026272 | 0.00074946 | 0.0012122 | 3257308.9187 | -3.8262 | -3.8262 | 0 | -6376.9216 | -6376.9216
| 4.9 | -0.006 | -0.06 | 0.00025702 | 0.00075135 | 0.0012084 | 3257362.9546 | -3.8259 | -3.8259 | 0 | -6376.5779 | -6376.5779
| 4.91 | -0.0054 | -0.06 | 0.00025132 | 0.00075323 | 0.0012046 | 3257416.9922 | -3.8257 | -3.8257 | 0 | -6376.2341 | -6376.2341
| 4.92 | -0.0048 | -0.06 | 0.00024562 | 0.00075512 | 0.0012007 | 3257471.0316 | -3.8255 | -3.8255 | 0 | -6375.8903 | -6375.8903
| 4.93 | -0.0042 | -0.06 | 0.00023991 | 0.000757 | 0.0011969 | 3257525.0729 | -3.8253 | -3.8253 | 0 | -6375.5465 | -6375.5465
| 4.94 | -0.0036 | -0.06 | 0.00023421 | 0.00075889 | 0.0011931 | 3257579.1159 | -3.8251 | -3.8251 | 0 | -6375.2027 | -6375.2027
| 4.95 | -0.003 | -0.06 | 0.00022851 | 0.00076077 | 0.0011893 | 3257633.1607 | -3.8249 | -3.8249 | 0 | -6374.8589 | -6374.8589
| 4.96 | -0.0024 | -0.06 | 0.00022281 | 0.00076266 | 0.0011855 | 3257687.2073 | -3.8247 | -3.8247 | 0 | -6374.5151 | -6374.5151
| 4.97 | -0.0018 | -0.06 | 0.00021711 | 0.00076454 | 0.0011817 | 3257741.2558 | -3.8245 | -3.8245 | 0 | -6374.1712 | -6374.1712
| 4.98 | -0.0012 | -0.06 | 0.0002114 | 0.00076643 | 0.0011778 | 3257795.306 | -3.8243 | -3.8243 | 0 | -6373.8274 | -6373.8274
| 4.99 | -0.0006 | -0.06 | 0.0002057 | 0.00076831 | 0.001174 | 3257849.3579 | -3.8241 | -3.8241 | 0 | -6373.4835 | -6373.4835
| 5 | -3.2526e-18 | -0.06 | 0.0002 | 0.0007702 | 0.0011702 | 3257903.4117 | -3.8239 | -3.8239 | 0 | -6373.1396 | -6373.1396
Explanation and Instructions:
The simulation is based on the isothermal analysis ("Schmidt-Anlaysis") of a stirling engine in alphagamma® configuration, which means that there is an additional compression volume II integrated (see Figure). Besides the assumption of constant hot and cold gas temperatures, the simulation does not use the typical sinusodial piston movement of a real crankshaft-driven engine, but a sequential one just like the theoretical ideal stirling cycle which is widely-used in literature.
The main engine dimensions can by varied in the "Inputs" field. The default values are similar to an existing alphagamma® engine prototype. In particular, please pay attention to the effect of changes of the "Step piston diameter d1" to the p-V-diagram. If d1 is set to 0 (pure gamma engine), the classical isothermal/isochoric cycle can be seen. When d1 is increased (alphagamma), isothermal/isobaric behaviour is approached.
For more information, especially about the alphagamma® technology, please visit: www.frauscher-motors.com
St. Marienkirchen, Austria, 10.02.2022